## Schematic Checklist
Designer | Umam |  | 100% |  | Designer checklist completion
Checker
Project Name | Xtec-X1 v3.2.1 |  | 0% |  | Checker checklist completion
Date | 2026-08-13
|  | Designer | Checker |  | Remarks
1. Check for the naming of the project. Newer schematic version must be version or revision number up-reved. |  | YES |  | 1
For example: If previous version is IOB_v3.2.0 , new version should be IOB_v3.2.1 for minor updates |  | YES |  | 1
For example: If previous version is IOB_v3.2.0 , new version should be IOB_v3.3.0 for major updates |  | N/A |  | 1
Please refer to Version Control pdf document for more details
2. Check if the title block is filled up correctly |  | YES |  | 1
Click here for title block example
a. Title matches with project name |  | YES |  | 1
b. Make sure each page or sheet naming matches with actual circuit naming/function |  | YES |  | 1
c. Date is updated |  | YES |  | 1
d. Version or revision is updated |  | YES |  | 1
e. File naming matches with actual file naming in working folder |  | YES |  | 1
3. If the schematic is an update from previous or existing schematic, check page-by-page to ensure it matches with the old schematic |  | YES |  | 1
a. All existing components are placed in the new schematic |  | YES |  | 1
b. Component refdes, value, package type, footprint matches against old schematic |  | YES |  | 1
c. Component refdes, value, package type, footprint matches against BOM |  | YES |  | 1
d. Any addition or removal must be listed in the schematic changelog |  | YES |  | 1
e. Circuits and connections are similar with older BOM unless the changes are recorded in the changelog |  | YES |  | 1
4. Latest BOM is required for schematic update involving component addition, removal, replacement or footprint update: |  | YES |  | 1
a. Provide latest generated BOM |  | YES |  | 1
b. Component quantity matches with changes recorded in changelog |  | YES |  | 1
c. Component refdes, value, package type, footprint matches against changelog |  | YES |  | 1
5. Design sync:
a. Designer to generate and verify Electrical Rules Checker(ERC) report |  | YES |  | 1
b. Checker to check ERC report has 0 Error and verify each Warning
c. Any Waived/excluded errors and warning need to have proper comment |  | N/A |  | 1 | No error waived
d. Checker to check each waived/excluded error and warning has relevant comment
e. Schematic and PCB need to be in sync |  | YES |  | 1
How to access design sync
From Kicad>Tools>Update schematic from PCB>check/uncheck the checkboxes for relevant options> go through every and verify that there are no irregularities
Click here to see the screenshot for the update schematic window selection
6. Required files for prelim schematic submission |  | YES |  | 1
a. Schematic PDF |  | YES |  | 1
b. Changelog document |  | YES |  | 1
c. Prelim BOM |  | YES |  | 1
d. Design sync report |  | YES |  | 1
e. ERC report |  | YES |  | 1

## PCB Checklist
Designer | Umam |  | 100% |  | Designer checklist completion
Checker
Project Name | Xtec-X1 v3.2.1 |  | 0% |  | Checker checklist completion
Date | 2026-08-13
|  | Designer | Checker |  | Remarks
1. Check for the naming of the project. Newer schematic version must be version or revision number up-reved. |  | YES |  | 1
For example: If previous version is IOB_v3.2.0 , new version should be IOB_v3.2.1 for minor updates |  | YES |  | 1
For example: If previous version is IOB_v3.2.0 , new version should be IOB_v3.3.0 for major updates |  | N/A |  | 1
Please refer to Version Control pdf document for more details
2. Check if the title block is filled up correctly |  | YES |  | 1
Click here for PCB title block example
a. Title matches with project name |  | YES |  | 1
b. Date is updated |  | YES |  | 1
c. Version or revision is updated |  | YES |  | 1
d. File naming matches with actual file naming in working folder |  | YES |  | 1
3. Make sure ADF logo is displayed |  | YES |  | 1
4. Board name and version on bottom of the ADF logo |  | YES |  | 1
5. DRC report is provided |  | YES |  | 1
6. Design sync: |  | YES |  | 1
a. Designer to generate and verify Design Rules Checker(DRC) report
b. Checker to check DRC report has 0 Error and verify each Warning |  | N/A |  | 1 | No error waived
c. Any Waived/excluded errors and warning need to have proper comment
d. Checker to check each waived/excluded error and warning has relevant comment |  | YES |  | 1
e. PCB and Schematic need to be in sync
How to access design sync
From Kicad>Tools>Update schematic from PCB>check/uncheck the checkboxes for relevant options> go through every and verify that there are no irregularities
Click Here to see the screenshot
7. Any update to the PCB is documented in the changelog |  | YES |  | 1
8. Overlay/superimpose old gerber vs old gerber to check and verify if there is any miss or changes |  | YES |  | 1
9. Required files for PCB submission |  | YES |  | 1
a. Archive Project |  | YES |  | 1
b. Final BOM |  | YES |  | 1
c. DRC Report |  | YES |  | 1
d. Changelog |  | YES |  | 1
e. Gerber zip folder |  | YES |  | 1
| e1. Top and Bottom copper layer | YES |  | 1
| e2. Top and Bottom silkscreen | YES |  | 1
| e3. Top and Bottom solder mask | YES |  | 1
| e4. Top and Bottom paste mask | YES |  | 1
| e5. PTH and NTPH drill map | YES |  | 1
| e6. Drill file (.drl) | YES |  | 1

## Figure
Title block example
PCB title block example
Update Schematic from PCB
Update PCB from Schematic