## Sheet1
Product Name | Xtec-X1
Project Name | IOB
Designer | Umam
Date | 2026-08-13
Updated version | v3.2.1
Previous version | v3.2.0
Software | Kicad v10.0.4
1. This version is a migration from existing software (Mentor Pads v9.5) to Kicad v10.0.4
2. Some of schematic symbols is updated to match with Kicad/industry standard symbols.
3. Schematic cosmetic update involving texts and labels.
4. Added some missing connector refdes(silkscreen) in PCB
5. Silkcreen TOP and Bottom re-adjustment.
6. U6.35 is connected to signal ADC_B (previously ADC_A) in schematic to match with current PCB
7. U6.36 is connected to signal ADC_D (previously ADC_B) in schematic to match with current PCB
8. D8 added to schematic to schematic Page 4 (MCU_Power) to match with PCB
9. U6.69 is now No-Connect (previously SCL) in schematic to match with PCB
10. U6.70 is now No-Connect (previously SDA) in schematic to match with PCB
11. C142 replaced with C19 to match with PCB
12. C32, D48, D51 are now DNI/DNP to match with current PCB